## Master_Data
A retention-controlled screening framework for chemical enhanced oil recovery (EOR) in high-temperature, high-salinity carbonate reservoirs
Master Data Workbook — model inputs, equations, and figure datasets
| Author | Imad A. Adel
| Target journal | Petroleum Exploration and Development (KeAi Publishing).
CONTENTS
# | Sheet | Description
1 | Model Equations | All equations and derivations used to compute the figure quantities
2 | Assumptions & Parameters | Scalar inputs: recovery scaling, retention, cost, oil price
3 | Chem Structures (F2) | GAC, IOS, Phenol 6EO molecular structures
4 | Phase Behavior (F3) | SF4 solubilization scan; four-formulation summary; S*, R*
5 | IFT Data (F4) | Spinning-drop IFT vs T; power-law fits; Huh vs SD at 100 °C
6 | Contact Angle (F5) | Wettability alteration; triplicate sessile-drop angles
7 | Coreflood A10 (F6) | Core-1 Indiana limestone: So, %Sorw mobilized, dP vs PV
8 | Coreflood SN7 (F7) | Core-2 reservoir carbonate: So, %Sorw mobilized, dP vs PV
9 | Retention Screen (F8) | Γmax vs Ps/B and vs RFinc
10 | Cret Contour (F9) | Retention cost contour, Ev-Γ and Ps-Γ

## Model Equations
MODEL EQUATIONS AND DERIVATIONS
Computed quantities in the figures derive from the equations below, using inputs from the Assumptions & Parameters sheet.
1. Interfacial tension
Eq. | Name | Formula | Unit | Notes
IFT-1 | Power-law IFT trendline | IFT(T) = a · Tb | mN/m | Fit to 60-90 °C measured points per formulation; extrapolated to 100-120 °C.
IFT-2 | Huh correlation | σ* = CHuh / R2 | mN/m | CHuh = 0.3 mN/m. R from the phase-behavior scan at S*.
2. Recovery scaling
Eq. | Name | Formula | Unit | Notes
RF-1 | Incremental recovery factor | RFinc = min( Rlab · (Sorw/Soi) · Ev , RFtech ) | % OOIP | Scales lab recovery to field by sweep and saturation ratio; capped at the technical limit RFtech.
3. Retention-cost screening
Eq. | Name | Formula | Unit | Notes
Eq. 9 | Base-case retention cost | Cret,base = Ps · Mloss / Qinc | USD/inc.bbl | Prices retained surfactant mass per incremental barrel. Qinc = 1 bbl by construction.
Eq. 10 | Retention-cost scaling | Cret(Γ) = Cret,base · (Γ/Γbase) | USD/inc.bbl | Manuscript Eq. (10). Linear scaling of retention cost with retention Γ from the base case.
Eq. 11 | Maximum allowable retention | Γmax = (B · Γbase) / Cret,base | mg/g-rock | Manuscript Eq. (11). Inversion of Eq. (10): retention ceiling for budget B.
Cret | Cret contour form | Cret = K · Γ · Ps / Ev | USD/inc.bbl | Lumped form for contour generation. K = 13.408 from base-case parameters.
Γ at B | Retention at budget ceiling | Γ = B · Ev / (K · Ps) | mg/g-rock | Iso-cost boundary in Ev-Γ or Ps-Γ space for budget B.
Γmax(Ps,B) | Max retention, Ps-B space | Γmax = Γrmax · (B/Cret,base) · (Ps,base/Ps) | mg/g-rock | Contour basis for Fig. 9a.
Γmax(RF,B) | Max retention, RF-B space | Γmax = Γrmax · (B/Cret,base) · (RF/RFref) | mg/g-rock | Curve basis for Fig. 9b.
Notation
IFT, σ = interfacial tension R* = optimal solubilization ratio S* = optimal salinity
Ev = volumetric sweep efficiency Rlab = lab recovery, % of Sorw Sorw/Soi = residual-to-initial oil ratio
Γ = dynamic retention, mg/g-rock Mloss = retained surfactant mass, lb/inc.bbl Ps = surfactant price, USD/lb
Cret = retention cost, USD/inc.bbl B = retention budget K = lumped retention-cost constant

## Assumptions & Parameters
ASSUMPTIONS AND SCREENING PARAMETERS
Three value categories, colour-coded below.
VALUE COLOUR KEY
0.00 | Blue | Assumed input — set by the analyst; may be changed for scenarios.
0.00 | Green | Measured — laboratory or observed data; fixed.
0.00 | Black | Calculated — derived from other inputs via the model equations.
A. Recovery scaling
Parameter | Symbol | Value | Unit | Type | Basis
Residual-to-initial oil ratio | Sorw/Soi | 0.5 | — | Assumed | HTHS carbonate waterflood range; not field-calibrated.
Base sweep efficiency | Ev | 0.6 | frac | Assumed | Core-2 base case; moderate sweep.
Lab recovery, Core-2 | Rlab | 86.4 | % Sorw | Measured | Coreflood SN7, end of post-flush.
Incremental recovery, base | RFinc,base | 25.92 | % OOIP | Calc | Eq. (8): RFlab × (Sorw/Soi) × Ev. RFlab = Rlab/100.
Technical recovery limit | RFtech | 30 | % OOIP | Calc | Eq. (8) ceiling: 100 × Sorw/Soi × Ev at RFlab = 100%.
B. Retention and cost screening
Parameter | Symbol | Value | Unit | Type | Basis
Dynamic retention, base | Γbase | 0.17 | mg/g | Measured | Coreflood SN7 post-flush material balance.
Max allowable retention | Γrmax | 0.17938 | mg/g | Calc | Manuscript Eq. (11): (Bmax × Γbase)/Cret,base.
Surfactant price, base | Ps,base | 1.5 | USD/lb | Assumed | Mid-range GAC+IOS blend; bracketed 1.25-2.00.
Retention cost, base | Cret,base | 5.6862 | USD/inc.bbl | Calc | Eq. (9): Ps,base × Mloss. Qinc = 1 inc.bbl by construction.
Retained surfactant mass | Mloss | 3.7908 | lb/inc.bbl | Calc | Eq. (9) basis: Γbase × mrock. Γbase in mg/g = 10−3 lb/lb.
Budget ceiling | Bmax | 6 | USD/inc.bbl | Assumed | Upper gate for Cret; SP/ASP cost benchmarks.
Preferred budget | Bpref | 4 | USD/inc.bbl | Assumed | Early-screening target with margin below Bmax. Symbol Bpref (preferred).
Ps sensitivity, low | Psm1 | 1.25 | USD/lb | Assumed | Low-price sensitivity marker.
Ps sensitivity, high | Psm3 | 2 | USD/lb | Assumed | High-price sensitivity marker.
C. Retention-cost constant K
Parameter | Symbol | Value | Unit | Type | Basis
Porosity, Core-2 | φ | 0.22 | frac | Measured | Contacted-zone PV basis.
Bulk density, Core-2 | ρb | 132 | lb/ft³ | Measured | Core-2 bulk density.
Bulk rock volume | BRV | 30.0857 | RB | Calc | PV/φ. PV = (OOIP × Bo)/Soi, OOIP = 1/RFinc,base (RFinc,base rounded to 0.1% per manuscript Sec. 3.6.2). Bo = 1.20 RB/STB, Soi = 0.70.
Bulk rock volume | BRV | 168.9315 | ft³ | Calc | BRV(RB) × 5.615 ft3/bbl.
Rock mass per inc.bbl | mrock | 22298.952 | lb | Calc | rhob x BRV(ft3).
Lumped retention constant | K | 13.3794 | — | Calc | Contour form Cret = K × Γ × Ps / Ev; K derived from base-case set.
D. Oil price and economics
Parameter | Symbol | Value | Unit | Type | Basis
Screening oil price | Oilprice | 60 | USD/bbl | Assumed | Fixed NOC-basis deck; no royalty or tax.
Baseline oil-brine IFT | IFTbase | 21.5 | mN/m | Measured | Pendant drop, ambient; IFT-reduction reference.

## Chem Structures (F2)
FIGURE 2. AMPHIPHILE STRUCTURES
GAC (Guerbet alkoxy carboxylate), IOS (internal olefin sulfonate), Phenol 6EO (co-solvent).
(a) | Guerbet alkoxy carboxylate (GAC, sodium salt)
(b) | Internal olefin sulfonate (IOS, sodium salt)
(c) | Ethoxylated phenol co-solvent (Phenol 6EO)
Chem Structures — figure

## Phase Behavior (F3)
FIGURE 3. FORMULATION SCREENING — PHASE BEHAVIOR
SF4 solubilization scan and four-formulation summary. S* = 46 kppm, R* = 12 cm³/cm³, aqueous stability = 75 kppm.
Salinity (kppm) | SR water (cm³/cm³) | SR oil (cm³/cm³) | Phase region
21.69 |  | 1.75 | Below Type III
32.53 | 30 | 4 | Type III
42 | 16 | 8 | Type III
50 | 9 | 17 | Type III
55 | 6 | 20.7 | Type III
60 | 5 | 25 | Type III
65 | 4 |  | Above optimal
80 | 3.5 |  | Above optimal
Formulation summary
Formulation | Aq. stability (kppm) | S* (kppm) | MP lower (kppm) | MP upper (kppm) | R* (cm³/cm³)
SF1 | 50 | 37 | 20 | 45 | 7
SF2 | 60 | 40 | 30 | 45 | 9
SF3 | 70 | 45 | 30 | 50 | 9.5
SF4 | 75 | 46 | 30 | 60 | 12
Phase Behavior — figure

## IFT Data (F4)
FIGURE 4. INTERFACIAL TENSION — SF1 TO SF4
Spinning-drop IFT vs temperature at seawater salinity; power-law fits; Huh vs SD IFT at 100 °C.
Formulation | T (°C) | IFT (mN/m) | Extrapolated
SF1 | 60 | 0.0179 | No
SF1 | 70 | 0.0107 | No
SF1 | 80 | 0.00763 | No
SF1 | 90 | 0.00581 | No
SF1 | 100 | 0.0042 | Yes
SF1 | 110 | 0.00323 | Yes
SF1 | 120 | 0.00254 | Yes
SF2 | 60 | 0.00978 | No
SF2 | 70 | 0.00717 | No
SF2 | 80 | 0.00503 | No
SF2 | 90 | 0.00321 | No
SF2 | 100 | 0.00258 | Yes
SF2 | 110 | 0.00199 | Yes
SF2 | 120 | 0.00157 | Yes
SF3 | 60 | 0.0153 | No
SF3 | 70 | 0.00873 | No
SF3 | 80 | 0.00644 | No
SF3 | 90 | 0.00421 | No
SF3 | 100 | 0.00307 | Yes
SF3 | 110 | 0.00229 | Yes
SF3 | 120 | 0.00175 | Yes
SF4 | 60 | 0.00534 | No
SF4 | 70 | 0.00398 | No
SF4 | 80 | 0.0031 | No
SF4 | 90 | 0.00235 | No
SF4 | 100 | 0.00193 | Yes
SF4 | 110 | 0.0016 | Yes
SF4 | 120 | 0.00134 | Yes
Power-law trendline coefficients, IFT(T) = a · Tb
Formulation | a | b | R²
SF1 | 1382.9 | -2.759 | 0.984
SF2 | 684.66 | -2.712 | 0.981
SF3 | 4689 | -3.092 | 0.993
SF4 | 20.241 | -2.01 | 0.9981
Huh IFT vs spinning-drop IFT at 100 °C
Formulation | Huh IFT (mN/m) | SD IFT (mN/m)
SF1 | 0.00612 | 0.0042
SF2 | 0.0037 | 0.00258
SF3 | 0.00332 | 0.00307
SF4 | 0.00208 | 0.00193
IFT Data — figure

## Contact Angle (F5)
FIGURE 5. WETTABILITY ALTERATION — CONTACT ANGLE
Ambient-condition sessile-drop angle on oil-aged carbonate before and after SF4 exposure.
Core | Lithology | Baseline θ (deg) | SF4 θ (deg) | Δθ (deg)
Core-1 | Indiana limestone | 161 | 69 | 92
Core-2 | Reservoir carbonate | 171 | 72 | 99
Triplicate measurements
Core | Condition | Replicate | θ (deg) | Mean θ (deg)
Core-1 | Seawater | 1 | 158 | 161
Core-1 | Seawater | 2 | 161 | 161
Core-1 | Seawater | 3 | 164 | 161
Core-1 | SF4 | 1 | 66 | 69
Core-1 | SF4 | 2 | 69 | 69
Core-1 | SF4 | 3 | 72 | 69
Core-2 | Seawater | 1 | 168 | 171
Core-2 | Seawater | 2 | 171 | 171
Core-2 | Seawater | 3 | 174 | 171
Core-2 | SF4 | 1 | 69 | 72
Core-2 | SF4 | 2 | 72 | 72
Core-2 | SF4 | 3 | 75 | 72
Wettability zones (Anderson 1986): water-wet 0-75 deg, intermediate 75-115 deg, oil-wet 115-180 deg.
Contact Angle — figure

## Coreflood A10 (F6)
FIGURE 6. COREFLOOD A10 — INDIANA LIMESTONE, 100 °C
Core-1. kw = 27.0 mD (≈27.0 × 10⁻³ μm²). Sorw = 30.1%, Sorc = 7.2%, %Sorw mobilized = 76.1%, Γ = 0.16 mg/g.
PV injected | %Sorw mobilized | So (%) | ΔP (psi) | Stage
5 | 0 | 28.99 | 0.828 | Start of SW pre-flush
5.1 | 0 | 28.75 | 0.859
5.2 | 0 | 28.57 | 0.886
5.3 | 0 | 28.76 | 0.888
5.4 | 0 | 28.84 | 0.872
5.5 | 0 | 28.85 | 0.875
5.6 | 0 | 28.89 | 0.912
5.7 | 0 | 28.97 | 0.881
5.8 | 0 | 28.97 | 0.84
5.9 | 0 | 28.97 | 0.839
6 | 0 | 28.97 | 0.855 | Start of SF4 slug injection
6.1 | 7 | 26.46 | 0.994
6.2 | 14 | 23.68 | 1.202
6.3 | 21 | 20.72 | 1.402
6.4 | 28 | 18 | 1.54
6.5 | 35 | 14.69 | 1.439
6.6 | 42 | 13.4 | 1.307
6.7 | 55.1 | 12.88 | 1.212
6.8 | 55.1 | 12.88 | 1.212 | Start of post-flush (20,000 ppm)
6.9 | 56.5 | 12.53 | 1.192
7 | 58 | 12.11 | 1.175
7.1 | 59.5 | 11.76 | 1.16
7.2 | 61 | 11.43 | 1.141 | Salinity step-down to 10,000 ppm
7.3 | 62.5 | 11.12 | 1.123
7.4 | 64 | 10.8 | 1.107
7.5 | 65.5 | 10.51 | 1.089
7.6 | 67 | 10.27 | 1.066
7.7 | 68.5 | 10.02 | 1.039
7.8 | 69.5 | 9.77 | 1.014
7.9 | 70.5 | 9.22 | 0.987
8 | 72 | 8.39 | 0.937
8.1 | 73.5 | 7.76 | 0.913
8.2 | 76.1 | 7.15 | 0.897
8.3 | 76.1 | 6.88 | 0.891
8.4 | 76.1 | 6.85 | 0.89
Coreflood A10 — figure

## Coreflood SN7 (F7)
FIGURE 7. COREFLOOD SN7 — RESERVOIR CARBONATE, 100 °C
Core-2 (base case). kw = 4.42 mD (≈4.42 × 10⁻³ μm²). Sorw = 40.0%, Sorc = 5.43%, %Sorw mobilized = 86.4%, Γ = 0.17 mg/g.
PV injected | %Sorw mobilized | So (%) | ΔP (psi) | Stage
5 | 0.04 | 40.04 | 5.47 | Start of SW pre-flush
5.1 | 0.24 | 40.17 | 5.27
5.2 | 0.4 | 40.48 | 5.26
5.3 | 0.4 | 40.4 | 5.53
5.4 | 0.44 | 40.09 | 5.57
5.5 | 0.4 | 39.95 | 5.6
5.6 | 0.4 | 39.95 | 5.63
5.7 | 0.4 | 39.95 | 5.67
5.8 | 0.4 | 39.95 | 5.68
5.9 | 0.4 | 39.95 | 5.65
6 | 0.43 | 39.95 | 5.67 | Start of SF4 slug injection
6.1 | 0.98 | 39.8 | 5.85
6.2 | 8.39 | 37.68 | 6.61
6.3 | 20.66 | 32.33 | 8.59
6.4 | 37.02 | 25.86 | 11.98
6.5 | 52.69 | 18.99 | 13.68
6.6 | 65.37 | 13.42 | 12.58
6.7 | 73.06 | 11.72 | 9.88
6.8 | 73.89 | 10.99 | 7.89
6.9 | 73.89 | 10.48 | 7.35
7 | 73.89 | 10.48 | 7.35 | Start of post-flush (20,000 ppm)
7.1 | 74.26 | 10.48 | 7.35
7.2 | 75.21 | 10.2 | 7.54
7.3 | 76.26 | 9.88 | 8.84
7.4 | 78.62 | 9.22 | 9.91 | Salinity step-down to 10,000 ppm
7.5 | 81.53 | 8.51 | 9.76
7.6 | 83.76 | 7.82 | 9.02
7.7 | 84.29 | 6.87 | 8.01
7.8 | 85.08 | 5.99 | 7.33
7.9 | 85.89 | 5.65 | 6.61
8 | 86.33 | 5.52 | 6.15
8.1 | 86.43 | 5.49 | 5.92
8.2 | 86.38 | 5.43 | 5.85
Coreflood SN7 — figure

## Retention Screen (F8)
FIGURE 8. RETENTION-COST SCREENING
Γmax vs Ps and B (left); Γmax vs RFinc (right). Eq. 11.
Parameter | Value | Unit
Max allowable retention, Γrmax | 0.17938 | mg/g
Dynamic retention, Core-2 | 0.17 | mg/g
Retention cost, base | 5.6862 | USD/inc.bbl
Surfactant price, base | 1.5 | USD/lb
Budget ceiling, Bmax | 6 | USD/inc.bbl
Incremental recovery, base | 25.92 | % OOIP
Retention Screen — figure

## Cret Contour (F9)
FIGURE 9. RETENTION COST Cret CONTOUR
Cret = K × Γ × Ps / Ev. Iso-cost map in Ev-Γ and Ps-Γ space.
Parameter | Value | Unit
Lumped constant, K | 13.3794 | —
Dynamic retention, base | 0.17 | mg/g
Surfactant price, base | 1.5 | USD/lb
Base sweep efficiency, Ev | 0.6 | frac
Budget ceiling, Bmax | 6 | USD/inc.bbl
Preferred budget, Bpref | 4 | USD/inc.bbl
Cret at base case | 5.6862 | USD/inc.bbl
Cret Contour — figure